## Sheet1
Specifications
Max voltage [v] | 20.48
Current (Max) [A] | 2.048
Resistor (Sense) | 0.1
# of resistors | 1
Eq. resistance [Ω] | 0.1
Voltage drop [V] | 0.2048
OpAmp Gain | 10
Final volt | 2.048
power of resistor [w] | 0.041943 |  |  |  |  | 741 | 24.1
Measurement |  | Op-Amp Offset (max) |  | 32768 | 256 |  | 11856
ADC bit | 15 | mV | uV
ADC Type | MCP3427 | 0.0625 | 62.5 |  |  |  |  | 741 | 241 | 24.1
Vref | 2.048
Current measurement
current resolution [A]/bit | 6.25e-05
current resolution/bit [mA] | 0.0625
current resolution [uA]/bit | 62.5
Voltage measurement
Voltage resolution [v]/bit | 0.000625
Voltage resolution/bit [mv] | 0.625
Voltage resolution [uv]/bit | 625
Control |  | Op-Amp Offset (max)
DAC bit | 12 | mV | uV
DAC Type | MCP4726 | 0.5 | 500
Vref (Internal) | 2.048
Vout/bit [mv] | 0.5
Current command
Set current resolution [A]/bit | 0.0005
Set current resolution [mA]/bit | 0.5
Set current resolution [uA]/bit | 500
Voltage command
Set voltageresolution [v]/bit | 0.005
Set voltage resolution [mv]/bit | 5
Set current resolution [uv]/bit | 5000

## Combined (hidden)
Final qty | Value | Package | Device | Parts | Description | Source
2 | 6V/0.5A | 1206 | PPTC_HALF-AMP | F2 | Resettable Fuse PPTC | Available
11 |  | 1X02 | PINHD-1X2 | JP51, JP62 | PIN HEADER | Available
2 |  | 1X05 | PINHD-1X5 | ICSP | PIN HEADER | Available
2 |  | 1X06 | PINHD-1X6 | JTAG | PIN HEADER | Available
2 |  | 1X17 | PINHD-1X17 | JP1, JP2 | PIN HEADER | Available
2 |  | 1X20 | PINHD-1X20 | JP1, JP2 | PIN HEADER | Available
2 |  | 2X04 | PINHD-2X4 | JP2, JP3 | PIN HEADER | Available
1 |  | 2X05 | PINHD-2X5 | JP1 | PIN HEADER | Available
4 | 10pf | C0805 | C-EUC0805 | C69, C70 | CAPACITOR, European symbol | Available
1 | 4066 | TSSOP14 | 4066 | IC3 | Quad bilateral ANALOG SWITCH | LCSC
1 | ME6206A33P1G | SOT89 | ME6206A33P1G | IC1 |  | LCSC
4 | 1.8k 0.1% | R0603 | R-US_R0603 | R29, R31 | RESISTOR, American symbol | LCSC | To
48 | 100k | R0805 | R-US_R0805 | R62 | RESISTOR, American symbol | LCSC
129 | 100nf | C0603 | C-EUC0603 | C1, C2, C3, C5, C8, C9, C12, C13, C14, C16, C18, C19, C21, C23, C24, C28, C29, C30, C34, C36, C37, C38, C39, C44, C45, C46, C47, C48, C52, C57, C58, C59, C60, C61, C62, C63, C64, C65, C66, C68, C71, C74, C76, C79, C84, C86, C90, C91 | CAPACITOR, European symbol | LCSC
61 | 100nf | C0805 | C-EUC0805 | C4, C22 | CAPACITOR, European symbol | LCSC
50 | 100pf | C0805 | C-EUC0805 | C41, C42, C43, C44, C45, C46, C47, C48, C49, C50 | CAPACITOR, European symbol | LCSC
45 | 100R | R1210 | R-US_R1210 | R37, R38, R39, R40, R41, R42, R43, R44, R45 | RESISTOR, American symbol | LCSC
89 | 10k | R0805 | R-US_R0805 | R11, R49, R51, R52, R53, R54, R56, R60, R61, R67, R68, R69, R71, R72, R73, R75, R78, R82, R83 | RESISTOR, American symbol | LCSC
51 | 10nf | C0805 | C-EUC0805 | C21, C22, C23, C24, C25, C26, C27, C28, C29, C30 | CAPACITOR, European symbol | LCSC
45 | 10R | R1210 | R-US_R1210 | R46, R47, R48, R49, R50, R51, R52, R53, R54 | RESISTOR, American symbol | LCSC
2 | 10uf | C0805 | C-EUC0805 | C67 | CAPACITOR, European symbol | LCSC
4 | 22pf | C0805 | C-EUC0805 | C55, C56 | CAPACITOR, European symbol | Available
16 | 4.7n | C0805 | C-EUC0805 | C6, C7, C25, C41, C42, C49, C50, C51 | CAPACITOR, European symbol | Available
4 | 10uF | SMC_A | CPOL-EUSMCA | C10, C11 | POLARIZED CAPACITOR, European symbol | LCSC
1 | 470pf | C0805 | C-USC0805 | C7 | CAPACITOR, American symbol | Available
3 | 12MHz | HC49/S | CRYSTALHC49S | Q1 | CRYSTAL | LCSC
2 | 15nf | C0805 | C-EUC0805 | C17 | CAPACITOR, European symbol | LCSC
6 | 10uf | C1210 | C-EUC1210 | C83, C85, C87 | CAPACITOR, European symbol | Available
6 | 1k | CTS742C083 | CTS742C083 | RN1, RN2, RN3, RN4, RN5, RN6 | Chip Resistor Array 4 Single Resistor | LCSC
45 | 1k | R1210 | R-US_R1210 | R28, R29, R30, R31, R32, R33, R34, R35, R36 | RESISTOR, American symbol | LCSC
27 | Green | CHIP-LED0805 | LEDCHIP-LED0805 | STAT | LED | Available
45 | 1M | R0805 | R-US_R0805 | R1, R2, R3, R4, R5, R6, R7, R8, R9 | RESISTOR, American symbol | LCSC
2 | 32.768kHz | CRYSTAL-PTH-2X6-CYL | CRYSTAL-32.768KHZPTH-2X6 | Y3 | 32.768kHz Crystal | Available
2 | 25Mhz | CRYSTAL-SMD-3.2X2.5MM | CRYSTALSMD-3.2X2.5 | Y2 | Crystals (Generic) | Available
57 | 1nf | C0805 | C-EUC0805 | C31, C32, C33, C34, C35, C36, C37, C38, C39, C40 | CAPACITOR, European symbol | LCSC
2 | 47uf 25V | CT6032 | CPOL-EUCT6032 | C32 | POLARIZED CAPACITOR, European symbol | Available
45 | 1R | R1206 | R-US_R1206 | R55, R56, R57, R58, R59, R60, R61, R62, R63 | RESISTOR, American symbol | LCSC
50 | 1uf | C1206 | C-EUC1206 | C1, C2, C3, C4, C5, C6, C7, C8, C9, C10 | CAPACITOR, European symbol | LCSC
3 | 1uF | C603 | CAPC603 | C7, C8, C9 |  | LCSC
8 | 10uf 16V | E2-5 | CPOL-EUE2-5 | C15, C20, C31 | POLARIZED CAPACITOR, European symbol | Available
10 | 47uf 16V | E2-5 | CPOL-EUE2-5 | C53, C54, C80, C81, C82 | POLARIZED CAPACITOR, European symbol | Available
6 | 47uf 25V | E2-5 | CPOL-EUE2-5 | C33, C35, C40 | POLARIZED CAPACITOR, European symbol | Available
2 | 220uf 25v | E3,5-8 | CPOL-EUE3.5-8 | C26 | POLARIZED CAPACITOR, European symbol | Available
2 | 22uf 25v | E3,5-8 | CPOL-EUE3.5-8 | C27 | POLARIZED CAPACITOR, European symbol | Available
12 | 2.2uf | C0805 | C-EUC0805 | C10, C11, C77, C78 | CAPACITOR, European symbol | LCSC
2 |  | FERRITE_BEAD603 | FB603 | L1, L2 |  | Available
1 | FT2232H | FT2232H | LQFP64 | IC1 | DUAL HIGH SPEED USB TO MULTIPURPOSE UART/FIFO IC | Arrow
2 | 2A | FUSE | FUSE | F1 | FUSE | Available
2 | 2.7n | C0805 | C-EUC0805 | C43 | CAPACITOR, European symbol | LCSC
1 | 10mH | INDUCTOR_L0805 | INDUCTOR/FERRITE-BEAD0805 | L1 |  | Available
1 | 1mH | INDUCTOR_L0805 | INDUCTOR/FERRITE-BEAD0805 | L2 |  | Available
1 |  | JP1EJP | 1X02 | JP4 | JUMPER | Available
350 |  | JP2 | JP2 | JP52, JP53, JP54, JP55, JP56, JP57, JP58, JP59, JP60, JP61, JP63, JP64, JP65, JP66, JP67, JP68, JP69, JP70, JP71, JP72, JP73, JP74, JP75, JP76, JP77, JP78, JP79, JP80, JP81, JP82, JP83, JP84, JP85, JP86, JP87, JP88, JP89, JP90, JP91, JP92, JP93, JP94, JP95, JP96, JP97, JP98, JP99, JP100, JP101, JP102, JP103, JP104, JP105, JP106, JP107, JP108, JP109, JP110, JP111, JP112, JP113, JP114, JP115, JP116, JP117, JP118, JP119, JP120, JP121, JP122 | JUMPER | Available
255 |  | JP2@1 | JP2E | JP1, JP2, JP3, JP4, JP5, JP6, JP7, JP8, JP9, JP10, JP11, JP12, JP13, JP14, JP15, JP16, JP17, JP18, JP19, JP20, JP21, JP22, JP23, JP24, JP25, JP26, JP27, JP28, JP29, JP30, JP31, JP32, JP33, JP34, JP35, JP36, JP37, JP38, JP39, JP40, JP41, JP42, JP43, JP44, JP45, JP46, JP47, JP48, JP49, JP50, JP123 | JUMPER | Available
1 | LD1117-3.3 | LD1117-3.3 | SOT223 | IC3 |  | Available
2 | STM32F427VIT6 | LQFP100 | STM32F427VIT6 | U$28 | STM32F405RGT6 | Available
1 | TMS320F28027PTTHCTSMD | LQFP-48 | TMS320F28027PTTHCTSMD | IC3 |  | Available
6 | 22pf | C0603 | CAPC603 | C12, C13 |  | LCSC
10 | MKDSN1,5/2-5,08 | MKDSN1,5/2-5,08 | MKDSN1,5/2-5,08 | X1, X3 | MKDSN 1,5/ 2-5,08 Printklemme | Available
1 | OSC-OSCILLATOR | OSCILLATOR_7X5_SMD | OSC-OSCILLATOR | Q1 | Oscillator | Available
1 | P8X32A | P8X32A-Q44_MCU | P8X32A-Q44 | U1 | Propellor uC | Arrow
1 |  | PINHD-1X6 | 1X06 | JP1 | PIN HEADER | Available
1 |  | PINHD-1X9 | 1X09 | JP2 | PIN HEADER | Available
1 |  | PINHEAD_-_COPY_PINHD-2X10SHROUDED | PINHEAD_-_COPY_PINSHRD_PTH_2X10 | JTAG | PIN HEADER | Available
1 | HEADER2X5-SHRD-PTH-B | PINSHRD_PTH_2X05B | HEADER2X5-SHRD-PTH-B | IO | Shrouded pin header, 2.54mm pitch | Available
2 | POWER_JACK | POWER_JACK_PTH | POWER_JACK | J2 | Power Jack Connector | Available
2 | MCP23008QFN20 | QFN20 | MCP23008QFN20 | IC16 | MCP23008 | Arrow
2 | 0R | R0402 | R-EU_R0402 | R76 | RESISTOR, European symbol | Available
1 | 24LC256 | SO08 | EEPROM-I2CSMD | U2 | I2C EEPROMs, 24LC256 and others | LCSC
10 | 0R | R0805 | R-US_R0805 | R17, R30, R45, R46, R70 | RESISTOR, American symbol | Available
2 | 1.5k | R0805 | R-US_R0805 | R63 | RESISTOR, American symbol | Available
2 | 2N7002 | SOT23 | MOSFET-NCHANNELBSS138 | Q2 | Common NMOSFET Parts | LCSC
4 | 100R | R0805 | R-US_R0805 | R18, R19 | RESISTOR, American symbol | Available
4 | 3.3uf | C1206 | C-EUC1206 | C88, C89 | CAPACITOR, European symbol | LCSC
4 | 10R | R0805 | R-US_R0805 | R22, R23 | RESISTOR, American symbol | Available
1 | 18k | R0805 | R-US_R0805 | R9 | RESISTOR, American symbol | Available
6 | 18k 0.1% | R0805 | R-US_R0805 | R13, R26, R28 | RESISTOR, American symbol | Available
20 | 1k | R0805 | R-US_R0805 | R39, R42, R43, R65 | RESISTOR, American symbol | Available
4 | 1k 0.1% | R0805 | R-US_R0805 | R14, R86 | RESISTOR, American symbol | Available
5 | 3.3uF | SMC_A | CAP_POLSMC_A | C5, C6, C7, C9 |  | LCSC
16 | 2.2k | R0805 | R-US_R0805 | R2, R5, R9, R21, R24, R32, R37 | RESISTOR, American symbol | Available
2 | 20k | R0805 | R-US_R0805 | R74 | RESISTOR, American symbol | Available
6 | 20R | R0805 | R-US_R0805 | R57, R58, R79 | RESISTOR, American symbol | Available
6 | 220R | R0805 | R-US_R0805 | R20, R25, R33 | RESISTOR, American symbol | Available
2 | 240R | R0805 | R-US_R0805 | R15 | RESISTOR, American symbol | Available
8 | 250R | R0805 | R-US_R0805 | R47, R59, R84, R85 | RESISTOR, American symbol | Available
1 | 270R | R0805 | R-US_R0805 | R5 | RESISTOR, American symbol | Available
7 | 2K | R0805 | R-US_R0805 | R1, R5 | RESISTOR, American symbol | Available
2 | 330R | R0805 | R-US_R0805 | R10 | RESISTOR, American symbol | Available
2 | 400R | R0805 | R-US_R0805 | R41 | RESISTOR, American symbol | Available
7 | 470R | R0805 | R-US_R0805 | R4, R80, R81 | RESISTOR, American symbol | Available
6 | 500R | R0805 | R-US_R0805 | R55 | RESISTOR, American symbol | Available
4 | 50R | R0805 | R-US_R0805 | R16, R44 | RESISTOR, American symbol | Available
1 | 5k | R0805 | R-US_R0805 | R2 | RESISTOR, American symbol | Available
18 | 6.8k | R0805 | R-US_R0805 | R3, R6, R7, R8, R35, R36, R40, R64, R66 | RESISTOR, American symbol | Available
4 | 680R | R0805 | R-US_R0805 | R1, R27 | RESISTOR, American symbol | Available
1 | 8.2k | R0805 | R-US_R0805 | R10 | RESISTOR, American symbol | Available
1 | 3.6V Zener | ZENERSOD-123 | SOD-123 | D1 | Zener Diode SOD-323 | LCSC
2 | NC | R0805 | R-US_R0805 | R34 | RESISTOR, American symbol | Available
2 | 4.7uf | C0805 | C-USC0805 | C16, C17 | CAPACITOR, American symbol | LCSC
3 | 4.7uF | CAP_POLSMC_A | SMC_A | C11, C12, C22 |  | LCSC
1 | 5MHz | CRYSTAL-SMD-5X3.2-4PAD | CRYSTALSMD-5X3.2-4PAD | Y1 | Crystals (Generic) | LCSC
4 | 744053S | SO16 | 744053S | IC12, IC13 | Triple 2-channel analog multiplexer/demultiplexer | LCSC
2 | 0R100 | R2512 | R-EU_R2512 | R12 | RESISTOR, European symbol | Available
1 | 100R | RESISTORR1206 | R1206 | R8 |  | Available
4 | 10k | RN8P-4R-CRA06S | RNETWORK | RN1, RN2, RN3 | 4 Resistor Array 0603 | Available
1 | 12K | R-US_R0805 | R0805 | R1 | RESISTOR, American symbol | Available
9 | 82R | R-US_R0805 | R0805 | R3, R4, R5, R7, R9, R13, R14, R15, R16 | RESISTOR, American symbol | Available
2 | S1M | SMA | S1M | D1 |  | Available
2 | 7805DT | TO252 | 7805DT | IC17 | Positive VOLTAGE REGULATOR | LCSC
1 | 93LC46 | 93LC46 | SOIC8 | IC2 |  | LCSC
2 | CH340G | SO016 | CH340GSMD | U1 | A simple USB 2.0 to Serial IC. | Available
2 | 9k | R0805 | R-US_R0805 | R38 | RESISTOR, American symbol | LCSC
4 | LM358D | SO08 | LM358D | IC14, IC19 | OP AMP also LM158; LM258; LM2904 | Available
2 | OPA2196 | SO08 | LM358D | IC1 | OP AMP also LM158; LM258; LM2904 | Available
4 | OPA2197 | SO08 | LM358D | IC3 | OP AMP also LM158; LM258; LM2904 | Available
1 | AP2204K-3.3TRG1 | SOT-23-5 | AP2204K-3.3TRG1 | U3 | 150ma Low-Noise LDO Regulator | LCSC
2 | ISO1541D | SO-08 | ISO1541D | IC11 |  | Available
2 | MCP1501-20E/SN | SO-08 | MCP1501-20E/SN | IC5 |  | Available
2 | AUDIO_JACK_TRRSSMD_RA | AUDIO_JACK_3.5MM_TRRS_SMD_RA | AUDIO_JACK_TRRSSMD_RA | AUDIO | Audio Jack - 3.5mm TRRS (SMD) | LCSC
1 | AD8655R | SO8 | AD8655R | IC2 | Low Noise, Precision CMOS Amplifier | Arrow
3 | REG1117 | SOT223 | REG1117 | IC18 | 800mA and 1A Low Dropout (LDO) Positive Regulator | Available
8 | BAS40-04 | SOT23 | BAS40-04 | D3, D4, D7, D8 | Silicon Schottky Diodes | LCSC
2 | BC847 | SOT23 | BC847 | T2 | NPN TRANSISTOR | LCSC
4 | CON-USB-MINI-BUSB1 | CONN_USB_MINI-B | CON-USB-MINI-BUSB1 | J1 | USB connector | LCSC
2 | CS4344 | TSSOP10 | CS4344 | U$29 |  | LCSC
4 | EL357 | EL357 | EL357 | U$4, U$27 |  | LCSC
5 | FDN340P | SOT-23 | SMD-MOSFET-P-CH-20V-2A-FDN340P(SOT-23) | Q3 | 305030026 | LCSC
4 | L79L05SOT89 | SOT89 | L79L05SOT89 | U$22, U$24 |  | LCSC
2 | LM317MABDT | DPACK | LM317MABDT | IC2 | 500 mA Adjustable Output Positive Voltage Regulator | LCSC
2 | ME6206A33P1G | SOT-23-5 | MIC5205 | VR1, VR2 | 150ma Low-Noise LDO Regulator | LCSC
4 | MCP4726 | SOT23-6 | MCP4726 | IC6, IC7 |  | Available
2 | MICROSD-9P | MICRO-SD9+4P-SMD-16.1X14.5X1.85MM | MICRO-SD-CARD-HOLDER-9P | J3 | 320090008 | LCSC
4 | MMBT2222A | SOT23-BEC | MMBT2222ALT1-NPN-SOT23-BEC | T3, T4 | NPN Transistror | Available
1 | MMBT3904 | SOT23-BEC | MMBT3904LT1-NPN-SOT23-BEC | T1 | NPN Transistror | Available
2 | PMBT3906 | SOT23-BEC | MMBT3906LT1-PNP-SOT23-BEC | T1 | PNP Transistror | Available
1 | NCP114ASN180T1G | SOT-23-5 | NCP114ASN180T1G | U2 | 150ma Low-Noise LDO Regulator | LCSC
2 | SMAJ13A | DO214AC | SMAJ13ASMA403A | D2 | DIODE | LCSC
1 | PIC24FJ64GA002 | SSOP28 | PIC24FJ64GA002 | IC1 | 16-bit General Purpose Flash Microcontroller | Arrow
1 |  | SW-SMD-SMALL | TACT_SWITCH_SMALL | PB |  | Available
1 | SMD button small | TACT_SWITCH_SMALL | SMD_TACT_SMALL | PB |  | Available
7 | SWITCH-SWITCH-SMD-3.0X4.0X2.0MM | TACTILE_SWITCH_SMD_6.0X3.5MM | SWITCH-SWITCH-SMD-3.0X4.0X2.0MM | K15, RST, WK_UP |  | Available
1 | MOMENTARY-SWITCH-SPST-SMD-6.2MM-TALL | TACTILE_SWITCH_SMD_6.2MM_TALL | MOMENTARY-SWITCH-SPST-SMD-6.2MM-TALL | S1 | Momentary Switch (Pushbutton) - SPST | Available
6 | SRV05-4-N | WE-TVS_SOT23-6L | WE-TVS_SOT23-6L_HS_824015 | D1, D2, D3, D4, D5, D6 | WE-TVS TVS Diode – High Speed Series | LCSC
2 | TIP147 | TO220AV | TIP42C | Q4 | PNP TRANSISTOR | LCSC
2 | MCP9700 | TO92-BCE | MCP9700 | U$20 |  | Available
1 | TJ5205SF5-5.0 | SOT-23-5 | MIC5205 | VR3 | 150ma Low-Noise LDO Regulator | LCSC
3 | TXS0108 | TSSOP20-0.65-6.5X4.4MM | LOGIC-TXS0108EPWR(TSSOP20) | U3, U4, U5 | 310050026 | LCSC
2 | MCP3428TSSOP | TSSOP14 | MCP3428TSSOP | IC15 |  | Available
2 | USB-FS | USB-MINIB | USBMINIB | USB | USB Connectors | LCSC
2 | USBLC6-2P | SOT23-6 | USBLC6-2P | D5 |  | LCSC
1 | 700mA+ ferrite | WE-KI_0805_B | WE-KIL_0805 | L1 | SMD Wire Wound Ceramic Inductor WE-KIL | Available
2 | V_REG_317SMD | SOT223 | V_REG_317SMD | IC8 | Voltage Regulator | LCSC
2 | XC2C32A_VQ44_2 | XC2C32A_VQ44_2 | VQ44 | IC4 | xc2c32a_vq44-ian edit this description | Aliexpress
2 | W25Q32 | SO08 | SPI_FLASH-X25XXSMD | U1 | 32M Serial Flash Memory | LCSC

## Power Supply + STM32 (hidden)
Qty | Final qty | Value | Device | Package | Parts | Description | MF | MPN | OC_FARNELL | OC_NEWARK | PROD_ID | SF_ID | SPICEPREFIX | VALUE
1 | 2 | 6V/0.5A | PPTC_HALF-AMP | 1206 | F2 | Resettable Fuse PPTC |  |  |  |  | RES-08585 |  |  | 6V/0.5A
1 | 2 | AUDIO_JACK_TRRSSMD_RA | AUDIO_JACK_TRRSSMD_RA | AUDIO_JACK_3.5MM_TRRS_SMD_RA | AUDIO | Audio Jack - 3.5mm TRRS (SMD) |  |  |  |  | CONN-10676 | PRT-12639
48 | 96 | 100nf | C-EUC0603 | C0603 | C1, C2, C3, C5, C8, C9, C12, C13, C14, C16, C18, C19, C21, C23, C24, C28, C29, C30, C34, C36, C37, C38, C39, C44, C45, C46, C47, C48, C52, C57, C58, C59, C60, C61, C62, C63, C64, C65, C66, C68, C71, C74, C76, C79, C84, C86, C90, C91 | CAPACITOR, European symbol | [6 empty] | C
2 | 4 | 100nf | C-EUC0805 | C0805 | C4, C22 | CAPACITOR, European symbol | [6 empty] | C
2 | 4 | 10pf | C-EUC0805 | C0805 | C69, C70 | CAPACITOR, European symbol | [6 empty] | C
1 | 2 | 10uf | C-EUC0805 | C0805 | C67 | CAPACITOR, European symbol | [6 empty] | C
1 | 2 | 15nf | C-EUC0805 | C0805 | C17 | CAPACITOR, European symbol | [6 empty] | C
3 | 6 | 1uf | C-EUC0805 | C0805 | C72, C73, C75 | CAPACITOR, European symbol | [6 empty] | C
4 | 8 | 2.2uf | C-EUC0805 | C0805 | C10, C11, C77, C78 | CAPACITOR, European symbol | [6 empty] | C
1 | 2 | 2.7n | C-EUC0805 | C0805 | C43 | CAPACITOR, European symbol | [6 empty] | C
2 | 4 | 22pf | C-EUC0805 | C0805 | C55, C56 | CAPACITOR, European symbol | [6 empty] | C
8 | 16 | 4.7n | C-EUC0805 | C0805 | C6, C7, C25, C41, C42, C49, C50, C51 | CAPACITOR, European symbol | [6 empty] | C
2 | 4 | 3.3uf | C-EUC1206 | C1206 | C88, C89 | CAPACITOR, European symbol | [6 empty] | C
3 | 6 | 10uf | C-EUC1210 | C1210 | C83, C85, C87 | CAPACITOR, European symbol | [6 empty] | C
1 | 2 | LE0 | LEDCHIP-LED0805 | CHIP-LED0805 | LE0 | LED
4 | 8 | Red | LEDCHIP-LED0805 | CHIP-LED0805 | CC, CV, LED2, PWR | LED
1 | 2 | 32.768kHz | CRYSTAL-32.768KHZPTH-2X6 | CRYSTAL-PTH-2X6-CYL | Y3 | 32.768kHz Crystal |  |  |  |  | XTAL-10112 |  |  | 32.768kHz
1 | 2 | 12Mhz | CRYSTALSMD-3.2X2.5 | CRYSTAL-SMD-3.2X2.5MM | Y2 | Crystals (Generic)
1 | 2 | 47uf 25V | CPOL-EUCT6032 | CT6032 | C32 | POLARIZED CAPACITOR, European symbol | [6 empty] | C
1 | 2 | SMAJ13A | SMAJ13ASMA403A | DO214AC | D2 | DIODE
1 | 2 | LM317MABDT | LM317MABDT | DPACK | IC2 | 500 mA Adjustable Output Positive Voltage Regulator
3 | 6 | 10uf 16V | CPOL-EUE2-5 | E2-5 | C15, C20, C31 | POLARIZED CAPACITOR, European symbol | [6 empty] | C
5 | 10 | 47uf 16V | CPOL-EUE2-5 | E2-5 | C53, C54, C80, C81, C82 | POLARIZED CAPACITOR, European symbol | [6 empty] | C
3 | 6 | 47uf 25V | CPOL-EUE2-5 | E2-5 | C33, C35, C40 | POLARIZED CAPACITOR, European symbol | [6 empty] | C
1 | 2 | 220uf 25v | CPOL-EUE3.5-8 | E3,5-8 | C26 | POLARIZED CAPACITOR, European symbol | [6 empty] | C
1 | 2 | 22uf 25v | CPOL-EUE3.5-8 | E3,5-8 | C27 | POLARIZED CAPACITOR, European symbol | [6 empty] | C
2 | 4 | EL357 | EL357 | EL357 | U$4, U$27
1 | 2 | 2A | FUSE | FUSE | F1 | FUSE
1 | 2 | STM32F427VIT6 | STM32F427VIT6 | LQFP100 | U$28 | STM32F405RGT6
1 | 2 | MICROSD-9P | MICRO-SD-CARD-HOLDER-9P | MICRO-SD9+4P-SMD-16.1X14.5X1.85MM | J3 | 320090008 | [7 empty] | MICROSD-9P
1 | 2 | POWER_JACK | POWER_JACK | POWER_JACK_PTH | J2 | Power Jack Connector |  |  |  |  | CONN-08197
1 | 2 | MCP23008QFN20 | MCP23008QFN20 | QFN20 | IC16 | MCP23008
1 | 2 | 0R | R-EU_R0402 | R0402 | R76 | RESISTOR, European symbol | [6 empty] | R
1 | 2 | NP | R-EU_R0402 | R0402 | R77 | RESISTOR, European symbol | [6 empty] | R
2 | 4 | 1.8k 0.1% | R-US_R0603 | R0603 | R29, R31 | RESISTOR, American symbol | [6 empty] | R
5 | 10 | 0R | R-US_R0805 | R0805 | R17, R30, R45, R46, R70 | RESISTOR, American symbol | [6 empty] | R
1 | 2 | 1.5k | R-US_R0805 | R0805 | R63 | RESISTOR, American symbol | [6 empty] | R
2 | 4 | 100R | R-US_R0805 | R0805 | R18, R19 | RESISTOR, American symbol | [6 empty] | R
1 | 2 | 100k | R-US_R0805 | R0805 | R62 | RESISTOR, American symbol | [6 empty] | R
2 | 4 | 10R | R-US_R0805 | R0805 | R22, R23 | RESISTOR, American symbol | [6 empty] | R
20 | 40 | 10k | R-US_R0805 | R0805 | R11, R49, R51, R52, R53, R54, R56, R60, R61, R67, R68, R69, R71, R72, R73, R75, R78, R82, R83, R85 | RESISTOR, American symbol | [6 empty] | R
3 | 6 | 18k 0.1% | R-US_R0805 | R0805 | R13, R26, R28 | RESISTOR, American symbol | [6 empty] | R
4 | 8 | 1k | R-US_R0805 | R0805 | R39, R42, R43, R65 | RESISTOR, American symbol | [6 empty] | R
2 | 4 | 1k 0.1% | R-US_R0805 | R0805 | R14, R86 | RESISTOR, American symbol | [6 empty] | R
7 | 14 | 2.2k | R-US_R0805 | R0805 | R2, R5, R9, R21, R24, R32, R37 | RESISTOR, American symbol | [6 empty] | R
3 | 6 | 20R | R-US_R0805 | R0805 | R57, R58, R79 | RESISTOR, American symbol | [6 empty] | R
1 | 2 | 20k | R-US_R0805 | R0805 | R74 | RESISTOR, American symbol | [6 empty] | R
3 | 6 | 220R | R-US_R0805 | R0805 | R20, R25, R33 | RESISTOR, American symbol | [6 empty] | R
2 | 4 | 250R | R-US_R0805 | R0805 | R59, R15 | RESISTOR, American symbol | [6 empty] | R
1 | 2 | 330R | R-US_R0805 | R0805 | R10 | RESISTOR, American symbol | [6 empty] | R
6 | 12 | 470R | R-US_R0805 | R0805 | R4, R80, R81, R47, R84, R41 | RESISTOR, American symbol | [6 empty] | R
1 | 2 | 500R | R-US_R0805 | R0805 | R55 | RESISTOR, American symbol | [6 empty] | R
2 | 4 | 50R | R-US_R0805 | R0805 | R16, R44 | RESISTOR, American symbol | [6 empty] | R
2 | 4 | 510R | R-US_R0805 | R0805 | R48, R50 | RESISTOR, American symbol | [6 empty] | R
9 | 18 | 6.8k | R-US_R0805 | R0805 | R3, R6, R7, R8, R35, R36, R40, R64, R66 | RESISTOR, American symbol | [6 empty] | R
2 | 4 | 680R | R-US_R0805 | R0805 | R1, R27 | RESISTOR, American symbol | [6 empty] | R
1 | 2 | 9k | R-US_R0805 | R0805 | R38 | RESISTOR, American symbol | [6 empty] | R
1 | 2 | NC | R-US_R0805 | R0805 | R34 | RESISTOR, American symbol | [6 empty] | R
1 | 2 | 0R100 | R-EU_R2512 | R2512 | R12 | RESISTOR, European symbol | [6 empty] | R
1 | 2 | S1M | S1M | SMA | D1
2 | 4 | LM358D | LM358D | SO08 | IC14, IC19 | OP AMP also LM158; LM258; LM2904
1 | 2 | OPA2196 | LM358D | SO08 | IC1 | OP AMP also LM158; LM258; LM2904
1 | 2 | OPA2197 | LM358D | SO08 | IC3 | OP AMP also LM158; LM258; LM2904
1 | 2 | OPA2197 | OPA2237U | SO08 | IC4 | Single-Supply Operational Amplifiers | TEXAS INSTRUMENTS | OPA2237UA | 1388075 | 80K6018
1 | 2 | W25Q32 | SPI_FLASH-X25XXSMD | SO08 | U1 | 32M Serial Flash Memory |  |  |  |  | N/A |  |  | 32M SPI Flash
1 | 2 | ISO1541D | ISO1541D | SO-08 | IC11
1 | 2 | MCP1501-20E/SN | MCP1501-20E/SN | SO-08 | IC5 | [7 empty] | X
2 | 4 | 744053S | 744053S | SO16 | IC12, IC13 | Triple 2-channel analog multiplexer/demultiplexer
1 | 2 | REG1117 | REG1117 | SOT223 | IC18 | 800mA and 1A Low Dropout (LDO) Positive Regulator |  | REG1117 | 1097566 | 14P6981
1 | 2 | V_REG_317SMD | V_REG_317SMD | SOT223 | IC8 | Voltage Regulator
1 | 2 | 2N7002 | MOSFET-NCHANNELBSS138 | SOT23 | Q2 | Common NMOSFET Parts |  |  |  |  | TRANS-00830
4 | 8 | BAS40-04 | BAS40-04 | SOT23 | D3, D4, D7, D8 | Silicon Schottky Diodes
1 | 2 | BC847 | BC847 | SOT23 | T2 | NPN TRANSISTOR
1 | 2 | FDN340P | SMD-MOSFET-P-CH-20V-2A-FDN340P(SOT-23) | SOT-23 | Q3 | 305030026 |  | FDN340P | [5 empty] | FDN340P
2 | 4 | MCP4726 | MCP4726 | SOT23-6 | IC6, IC7
1 | 2 | USBLC6-2P | USBLC6-2P | SOT23-6 | D5
2 | 4 | MMBT2222A | MMBT2222ALT1-NPN-SOT23-BEC | SOT23-BEC | T3, T4 | NPN Transistror
1 | 2 | PMBT3906 | MMBT3906LT1-PNP-SOT23-BEC | SOT23-BEC | T1 | PNP Transistror
2 | 4 | L79L05SOT89 | L79L05SOT89 | SOT89 | U$22, U$24
3 | 6 | SWITCH-SWITCH-SMD-3.0X4.0X2.0MM | SWITCH-SWITCH-SMD-3.0X4.0X2.0MM | TACTILE_SWITCH_SMD_6.0X3.5MM | K15, RST, WK_UP
1 | 2 | TIP147 | TIP42C | TO220AV | Q4 | PNP TRANSISTOR
1 | 2 | 7805DT | 7805DT | TO252 | IC17 | Positive VOLTAGE REGULATOR
1 | 2 | MCP9700 | MCP9700 | TO92-BCE | U$20
1 | 2 | TIP147 | TIP2955 | TOP3AV | Q1 | PNP TRANSISTOR
1 | 2 | CS4344 | CS4344 | TSSOP10 | U$29
1 | 2 | MCP3428TSSOP | MCP3428TSSOP | TSSOP14 | IC15
1 | 2 | USB-FS | USBMINIB | USB-MINIB | USB | USB Connectors

## Decade (hidden)
Qty | Finalqty | Value | Device | Package | Parts | Description | SPICEPREFIX
70 | 350 |  | JP2 | JP2 | JP52, JP53, JP54, JP55, JP56, JP57, JP58, JP59, JP60, JP61, JP63, JP64, JP65, JP66, JP67, JP68, JP69, JP70, JP71, JP72, JP73, JP74, JP75, JP76, JP77, JP78, JP79, JP80, JP81, JP82, JP83, JP84, JP85, JP86, JP87, JP88, JP89, JP90, JP91, JP92, JP93, JP94, JP95, JP96, JP97, JP98, JP99, JP100, JP101, JP102, JP103, JP104, JP105, JP106, JP107, JP108, JP109, JP110, JP111, JP112, JP113, JP114, JP115, JP116, JP117, JP118, JP119, JP120, JP121, JP122 | JUMPER
51 | 255 |  | JP2E | JP2@1 | JP1, JP2, JP3, JP4, JP5, JP6, JP7, JP8, JP9, JP10, JP11, JP12, JP13, JP14, JP15, JP16, JP17, JP18, JP19, JP20, JP21, JP22, JP23, JP24, JP25, JP26, JP27, JP28, JP29, JP30, JP31, JP32, JP33, JP34, JP35, JP36, JP37, JP38, JP39, JP40, JP41, JP42, JP43, JP44, JP45, JP46, JP47, JP48, JP49, JP50, JP123 | JUMPER
2 | 10 |  | PINHD-1X2 | 1X02 | JP51, JP62 | PIN HEADER |  | R
1 | 5 | 1k | R-US_R0805 | R0805 | R64 | RESISTOR, American symbol | R | R
9 | 45 | 100R | R-US_R1210 | R1210 | R37, R38, R39, R40, R41, R42, R43, R44, R45 | RESISTOR, American symbol | R | C
9 | 45 | 100k | R-US_R0805 | R0805 | R10, R11, R12, R13, R14, R15, R16, R17, R18 | RESISTOR, American symbol | R | C
10 | 50 | 100nf | C-EUC0805 | C0805 | C11, C12, C13, C14, C15, C16, C17, C18, C19, C20 | CAPACITOR, European symbol | C | C
10 | 50 | 100pf | C-EUC0805 | C0805 | C41, C42, C43, C44, C45, C46, C47, C48, C49, C50 | CAPACITOR, European symbol | C | R
9 | 45 | 10R | R-US_R1210 | R1210 | R46, R47, R48, R49, R50, R51, R52, R53, R54 | RESISTOR, American symbol | R | C
9 | 45 | 10k | R-US_R0805 | R0805 | R19, R20, R21, R22, R23, R24, R25, R26, R27 | RESISTOR, American symbol | R | C
10 | 50 | 10nf | C-EUC0805 | C0805 | C21, C22, C23, C24, C25, C26, C27, C28, C29, C30 | CAPACITOR, European symbol | C
9 | 45 | 1M | R-US_R0805 | R0805 | R1, R2, R3, R4, R5, R6, R7, R8, R9 | RESISTOR, American symbol | R
9 | 45 | 1R | R-US_R1206 | R1206 | R55, R56, R57, R58, R59, R60, R61, R62, R63 | RESISTOR, American symbol | R
9 | 45 | 1k | R-US_R1210 | R1210 | R28, R29, R30, R31, R32, R33, R34, R35, R36 | RESISTOR, American symbol | R
10 | 50 | 1nf | C-EUC0805 | C0805 | C31, C32, C33, C34, C35, C36, C37, C38, C39, C40 | CAPACITOR, European symbol | C
10 | 50 | 1uf | C-EUC1206 | C1206 | C1, C2, C3, C4, C5, C6, C7, C8, C9, C10 | CAPACITOR, European symbol | C
2 | 10 | MKDSN1,5/2-5,08 | MKDSN1,5/2-5,08 | MKDSN1,5/2-5,08 | X1, X3 | MKDSN 1,5/ 2-5,08 Printklemme

## Busblaster
Qty | Value | Device | Package | Parts | Description | MF | MPN | OC_FARNELL | OC_NEWARK | SPICEPREFIX
1 |  | JP1EJP | 1X02 | JP4 | JUMPER
1 |  | PINHD-1X5 | 1X05 | JP3 | PIN HEADER
1 |  | PINHD-1X6 | 1X06 | JP1 | PIN HEADER
1 |  | PINHD-1X9 | 1X09 | JP2 | PIN HEADER
1 |  | PINHEAD_-_COPY_PINHD-2X10SHROUDED | PINHEAD_-_COPY_PINSHRD_PTH_2X10 | JTAG | PIN HEADER
1 | 100R | RESISTORR1206 | R1206 | R8
16 | 100nF | CAPC603 | C603 | C1, C2, C3, C4, C5, C6, C7, C13, C14, C15, C16, C17, C18, C19, C20, C21
1 | 10K | R-US_R0805 | R0805 | R12 | RESISTOR, American symbol |  |  |  |  | R
1 | 10k | RNETWORK | RN8P-4R-CRA06S | RN3 | 4 Resistor Array 0603
1 | 12K | R-US_R0805 | R0805 | R1 | RESISTOR, American symbol |  |  |  |  | R
1 | 12Mhz | CRYSTALHC49UP | HC49UP | Q1 | CRYSTAL |  |  | unknown | unknown
1 | 1K | R-US_R0805 | R0805 | R2 | RESISTOR, American symbol |  |  |  |  | R
1 | 2.2K | R-US_R0805 | R0805 | R6 | RESISTOR, American symbol |  |  |  |  | R
2 | 22pf | CAPC603 | C603 | C9, C10
2 | 2K | R-US_R0805 | R0805 | R10, R11 | RESISTOR, American symbol |  |  |  |  | R
1 | 3.3uF | CAP_POLSMC_A | SMC_A | C8
1 | 3.6V Zener | ZENERSOD-123 | SOD-123 | D1 | Zener Diode SOD-323
3 | 4.7uF | CAP_POLSMC_A | SMC_A | C11, C12, C22
9 | 82R | R-US_R0805 | R0805 | R3, R4, R5, R7, R9, R13, R14, R15, R16 | RESISTOR, American symbol |  |  |  |  | R
1 | 93C46 | 93C46 | SOIC8 | IC2
1 | CON-USB-MINI-BUSB1 | CON-USB-MINI-BUSB1 | CONN_USB_MINI-B | USB | USB connector
2 | FB | FERRITE_BEAD603 | FB603 | L1, L2
1 | FT2232H | FT2232H | LQFP64 | IC1 | DUAL HIGH SPEED USB TO MULTIPURPOSE UART/FIFO IC
1 | LD1117-3.3 | LD1117-3.3 | SOT223 | IC3
1 | Red | LED805 | LED-805 | LED
1 | Red | LEDCHIPLED_0805 | CHIPLED_0805 | PWR | LED
1 | Reset | SW-SMD-SMALL | TACT_SWITCH_SMALL | PB
1 | XC2C32A_VQ44_2 | XC2C32A_VQ44_2 | VQ44 | IC4 | xc2c32a_vq44-ian edit this description

## Bus Pirate
Qty | Value | Device | Package | Parts | Description | MF | MPN | OC_FARNELL | OC_NEWARK | PROD_ID | SPICEPREFIX
1 |  | PINHD-1X5 | 1X05 | ICSP | PIN HEADER
5 | 0.1uF | CAPC603 | C603 | C1, C2, C3, C4, C5
3 | 1uF | CAPC603 | C603 | C7, C8, C9
2 | 22pf | CAPC603 | C603 | C12, C13
8 |  | LEDCHIP-LED0805 | CHIP-LED0805 | LED1, LED1A, LED2, LED2A, LED3, LED3A, LED4, LED4A | LED
1 | CON-USB-MINI-BUSB1 | CON-USB-MINI-BUSB1 | CONN_USB_MINI-B | J1 | USB connector
1 | 12MHz | CRYSTALHC49S | HC49/S | Q1 | CRYSTAL |  |  | 1667008 | unknown
1 | HEADER2X5-SHRD-PTH-B | HEADER2X5-SHRD-PTH-B | PINSHRD_PTH_2X05B | IO | Shrouded pin header, 2.54mm pitch
4 | 1k | R-US_R0805 | R0805 | R2, R3, R4, R6 | RESISTOR, American symbol | [5 empty] | R
2 | 2K | R-US_R0805 | R0805 | R1, R5 | RESISTOR, American symbol | [5 empty] | R
3 | 10k | RNETWORK | RN8P-4R-CRA06S | RN1, RN2, RN3 | 4 Resistor Array 0603
2 | 10uF | CPOL-EUSMCA | SMC_A | C10, C11 | POLARIZED CAPACITOR, European symbol
1 | CH340G | CH340GSMD | SO016 | U1 | A simple USB 2.0 to Serial IC. |  |  |  |  | IC-13498
2 | ME6206A33P1G | MIC5205 | SOT-23-5 | VR1, VR2 | 150ma Low-Noise LDO Regulator
1 | PIC24FJ64GA002 | PIC24FJ64GA002 | SSOP28 | IC1 | 16-bit General Purpose Flash Microcontroller
1 | FDN340P | FDN340P | SUPER-SOT3 | Q2 | Single P-Channel, PowerTrench (R) MOSFET
1 | 4066 | 4066 | TSSOP14 | IC3 | Quad bilateral ANALOG SWITCH
1 | 700mA+ ferrite | WE-KIL_0805 | WE-KI_0805_B | L1 | SMD Wire Wound Ceramic Inductor WE-KIL
1 | TJ5205SF5-5.0 | MIC5205 | SOT-23-5 | VR3 | 150ma Low-Noise LDO Regulator

## CPLD
Qty | Value | Device | Package | Parts | Description | SPICEPREFIX
2 |  | PINHD-1X17 | 1X17 | JP1, JP2 | PIN HEADER
1 |  | PINHD-1X2 | 1X02 | JP3 | PIN HEADER
1 |  | PINHD-1X6 | 1X06 | JTAG | PIN HEADER
1 |  | SJ | SJ | SJ1 | SMD solder JUMPER
1 | AP2204K-3.3TRG1 | AP2204K-3.3TRG1 | SOT-23-5 | U3 | 150ma Low-Noise LDO Regulator
5 | 0.1uF | CAPC603 | C603 | C1, C2, C3, C4, C8
1 | 10K | R-US_R0805 | R0805 | R1 | RESISTOR, American symbol | R
3 | 2K | R-US_R0805 | R0805 | R2, R3, R4 | RESISTOR, American symbol | R
4 | 3.3uF | CAP_POLSMC_A | SMC_A | C5, C6, C7, C9
1 | NCP114ASN180T1G | NCP114ASN180T1G | SOT-23-5 | U2 | 150ma Low-Noise LDO Regulator
1 | OSC-OSCILLATOR | OSC-OSCILLATOR | OSCILLATOR_7X5_SMD | Q1 | Oscillator
1 | SMD button small | SMD_TACT_SMALL | TACT_SWITCH_SMALL | PB
1 | XC2C32A_VQ44_2 | XC2C32A_VQ44_2 | VQ44 | U1 | xc2c32a_vq44-ian edit this description
3 | Yellow LED | LED805 | LED-805 | D1, D2, PWR

## TMS320F23027
Qty | Value | Device | Package | Parts | Description | MF | MPN | OC_FARNELL | OC_NEWARK | PROD_ID | SPICEPREFIX | VALUE
2 |  | PINHD-1X20 | 1X20 | JP1, JP2 | PIN HEADER
1 | 0.1uf | C-USC0603 | C0603 | C8 | CAPACITOR, American symbol | [5 empty] | C
4 | 2.2uf | C-USC0805 | C0805 | C1, C3, C4, C5 | CAPACITOR, American symbol | [5 empty] | C
2 | 0.1uF | CAPC603 | C603 | C2, C6
2 | 22pf | CAPC603 | C603 | C12, C13
1 | RX(RED) | LEDCHIP-LED0805 | CHIP-LED0805 | RX | LED
1 | TX(Green) | LEDCHIP-LED0805 | CHIP-LED0805 | TX | LED
1 | CON-USB-MINI-BUSB1 | CON-USB-MINI-BUSB1 | CONN_USB_MINI-B | J1 | USB connector
1 | 12MHz | CRYSTALHC49S | HC49/S | Q1 | CRYSTAL |  |  | 1667008 | unknown
1 | 10mH | INDUCTOR/FERRITE-BEAD0805 | INDUCTOR_L0805 | L1
1 | 1mH | INDUCTOR/FERRITE-BEAD0805 | INDUCTOR_L0805 | L2
1 | TMS320F28027PTTHCTSMD | TMS320F28027PTTHCTSMD | LQFP-48 | IC3
1 | 2.2k | R-US_R0805 | R0805 | R1 | RESISTOR, American symbol | [5 empty] | R
1 | 5k | R-US_R0805 | R0805 | R2 | RESISTOR, American symbol | [5 empty] | R
2 | 1K | R-US_R0805 | R0805 | R3, R4
1 | 10uF | CPOL-EUSMCA | SMC_A | C10 | POLARIZED CAPACITOR, European symbol
1 | 10uf | CPOL-USSMCA | SMC_A | C9 | POLARIZED CAPACITOR, American symbol | [5 empty] | C
1 | CH340G | CH340GSMD | SO016 | IC2 | A simple USB 2.0 to Serial IC. |  |  |  |  | IC-13498 |  | CH340G
1 | ME6206A33P1G | ME6206A33P1G | SOT89 | IC1
2 | FDN340P | FDN340P | SUPER-SOT3 | Q2, Q3 | Single P-Channel, PowerTrench (R) MOSFET
1 | SWITCH-SWITCH-SMD-3.0X4.0X2.0MM | SWITCH-SWITCH-SMD-3.0X4.0X2.0MM | TACTILE_SWITCH_SMD_6.0X3.5MM | RESET

## Jatagulator
Qty | Value | Device | Package | Parts | Description
1 |  | PINHD-1X6 | 1X06 | JP4 | PIN HEADER
2 |  | PINHD-2X4 | 2X04 | JP2, JP3 | PIN HEADER
1 |  | PINHD-2X5 | 2X05 | JP1 | PIN HEADER
1 | 0.01uf | C-USC0805 | C0805 | C5 | CAPACITOR, American symbol
4 | 0.1uf | C-USC0603 | C0603 | C18, C19, C20, C21 | CAPACITOR, American symbol
7 | 0.1uf | C-USC0805 | C0805 | C8, C10, C11, C12, C13, C14, C15 | CAPACITOR, American symbol
1 | 100k | R-US_R0805 | R0805 | R8 | RESISTOR, American symbol
4 | 10k | R-US_R0805 | R0805 | R2, R3, R6, R7 | RESISTOR, American symbol
2 | 10uf | CPOL-USE2.5-5 | E2,5-5 | C1, C9 | POLARIZED CAPACITOR, American symbol
1 | 18k | R-US_R0805 | R0805 | R9 | RESISTOR, American symbol
1 | 1nf | C-USC0805 | C0805 | C6 | CAPACITOR, American symbol
1 | 24LC512 | EEPROM-I2CSMD | SO08 | U2 | I2C EEPROMs, 24LC256 and others
1 | 270R | R-US_R0805 | R0805 | R5 | RESISTOR, American symbol
2 | 4.7uf | C-USC0805 | C0805 | C16, C17 | CAPACITOR, American symbol
1 | 470R | R-US_R0805 | R0805 | R4 | RESISTOR, American symbol
1 | 470pf | C-USC0805 | C0805 | C7 | CAPACITOR, American symbol
1 | 5MHz | CRYSTALSMD-5X3.2-4PAD | CRYSTAL-SMD-5X3.2-4PAD | Y1 | Crystals (Generic)
1 | 8.2k | R-US_R0805 | R0805 | R10 | RESISTOR, American symbol
1 | AD8655R | AD8655R | SO8 | IC2 | Low Noise, Precision CMOS Amplifier
6 | 1K | CTS742C083 | CTS742C083 | RN1, RN2, RN3, RN4, RN5, RN6 | Chip Resistor Array 4 Single Resistor
1 | Green | LEDCHIP-LED0805 | CHIP-LED0805 | STAT | LED
1 | MMBT3904 | MMBT3904LT1-NPN-SOT23-BEC | SOT23-BEC | T1 | NPN Transistror
1 | MOMENTARY-SWITCH-SPST-SMD-6.2MM-TALL | MOMENTARY-SWITCH-SPST-SMD-6.2MM-TALL | TACTILE_SWITCH_SMD_6.2MM_TALL | S1 | Momentary Switch (Pushbutton) - SPST
1 | P8X32A | P8X32A-Q44 | P8X32A-Q44_MCU | U1 | Propellor uC
1 | REG1117 | REG1117 | SOT223 | IC3 | 800mA and 1A Low Dropout (LDO) Positive Regulator
1 | Red | LEDCHIP-LED0805 | CHIP-LED0805 | LED4 | LED
6 | SRV05-4-N | WE-TVS_SOT23-6L_HS_824015 | WE-TVS_SOT23-6L | D1, D2, D3, D4, D5, D6 | WE-TVS TVS Diode – High Speed Series
3 | TXS0108 | LOGIC-TXS0108EPWR(TSSOP20) | TSSOP20-0.65-6.5X4.4MM | U3, U4, U5 | 310050026

## Sheet2
1 | 2 | 3 | 4 | 5 | 6 | 7 | 8 | 9 | 10 | 11 | 12 | 13 | 14 | 15 | 16 | 17 | 18 | 19 | 20 | 21 | 22 | 23 | 24 | 25 | 26 | 27 | 28 | 29 | 30 | 31 | 32 | 33 | 34 | 35 | 36 | 37 | 38 | 39 | 40 | 41 | 42 | 43 | 44 | 45 | 46 | 47 | 48 | 49 | 50 | 51 | 52 | 53 | 54 | 55 | 56 | 57 | 58 | 59 | 60 | 61 | 62 | 63 | 64 | 65 | 66 | 67 | 68 | 69 | 70 | 71 | 72 | 73 | 74 | 75 | 76 | 77 | 78 | 79 | 80 | 81 | 82 | 83 | 84 | 85 | 86 | 87 | 88 | 89 | 90 | 91 | 92 | 93 | 94 | 95 | 96 | 97 | 98 | 99 | 100 | 101 | 102 | 103 | 104 | 105 | 106 | 107 | 108 | 109 | 110 | 111 | 112 | 113 | 114 | 115 | 116 | 117 | 118 | 119 | 120 | 121 | 122 | 123 | 124 | 125 | 126 | 127 | 128